## madagascar
AQUASTAT
Computation of renewable water resources by country (in km3/year, average)
Country: |  | Madagascar | [9 empty] | (update 2005)
INTERNAL RENEWABLE WATER RESOURCES (IRWR)
[6 empty] | Source IPCC |  | Area country
| Precipitation |  |  |  |  | 1513 | mm/yr | 58704000 | ha |  |  | 888.1915 | km3/yr
Water resources produced internally in a 10th frequency dry year
| Surface water produced internally (R) |  |  |  | a | 332
| Groundwater produced internally (I) |  |  |  | b | 55 | [5 empty] | (1)
| Overlap (QIN-QOUT) | [8 empty] | 50 | c | (2)
| Total internal renewable water resources |  |  |  |  | 387 |  |  | - | 50 | = | 337
[6 empty] | =a+b |  |  |  | =c |  | d=a+b-c
EXTERNAL RENEWABLE WATER RESOURCES | [5 empty] | Natural |  | Actual
Surface water
|  | Surface water entering the country (SWIN) |  |  | e | 0
|  |  | Inflow not sumitted to treaties |  |  |  |  | 0 | f
Inflow submitted to treaties
|  |  | Inflow secured through treaties | [5 empty] | g
|  |  | Accounted inflow |  |  | 0 |  | 0
[6 empty] | h=e |  | i=f+g
Flow in border rivers (SWPR)
|  |  | Total flow of border rivers |  |  | 0
|  |  | Accounted flow of border rivers |  | j | 0 |  |  | k
Shared lakes (SWPL)
|  |  | Accounted part of shared lakes |  | l | 0 |  |  | m
|  | Surface water leaving the country (SWOUT) |  |  | n | 0
Outflow not submitted to treaties
Outflow submitted to treaties
|  |  | Flow to be reserved by treaties | [7 empty] | o
| Surface water: total external (natural) |  |  |  | p=h+l+j | 0
| Surface water: total external (actual) | [5 empty] | q=m+k+f+g | 0 | - | 0 | = | 0
[10 empty] | r=o |  | a1=q-r
Groundwater
| Groundwater entering the country (GWIN) |  |  |  | s | 0
a2
| Groundwater leaving the country (GWOUT) |  |  |  | t | 0 |  |  | u
Total
| Total external water resources (natural) |  |  |  | v=p+s | 0 |  |  |  |  | w=v | 0
| Total external water resources (actual) | [9 empty] | x=a1+a2 | 0
TOTAL RENEWABLE WATER RESOURCES (TRWR)
Total
[6 empty] | Natural |  | Actual
| Surface water : total |  |  |  | y=a+p | 332 |  | 332 | aa=a+a1
| Groundwater : total |  |  |  | z=b+s | 55 |  | 55 | bb=b+a2
| Overlap |  |  |  | c | 50 |  | 50 | c
| Water resources: total |  |  |  | wn=y+z-c | 337 |  | 337 | wa=aa+bb-c
|  |  |  | Dependency ratio |  |  |  | 0 | % | =100*(q+a2)/(q+a2+d)
EXPLOITABLE WATER RESOURCES
| Regular renewable surface water |  |  |  | bb
| Irregular renewable surface water |  |  |  | cc
| Regular renewable groundwater |  |  |  | dd
| Exploitable water resources: Total |  |  |  | =bb+cc+dd
Notes
(1) | Probably this figure of 55 is a bit on the low side and it should be checked whether it has to be increased.
(2) | Overlap between surface water and groundwater is a but less than 100%; most of the groundwater is drained by the rivers (equivalent to the low flow of
water courses). But, as it is an island, there is probably some groundwater that escapes and flows out into the sea. However, the extreme south is arid.
Comment ( comparison with modelled data)
FAO/AGLW model to assess IRWR (based on rainfall, evapotranspiration, and calibration on flow measurement) gives 320.4 km3/yr, which is more or less
the same as the national figure (<5% difference).
Sources
- | FAO/AQUASTAT. 1995. Water resources of African countries: a review. Revised by Jean Margat in 2001.
- | Revision by AQUASTAT and Jean Margat in 2005.